## Manufacturing
Bill of Material |  |  |  | 834835-04 - PCB assembled - ESCON2 EB Nano
Document Number: |  |  |  | ??? | Compliance Req. defined in Prod. Instructions. If absent, all parts must be RoHS compliant. |  | CCMC
Revision: |  |  |  | ?? | Source: Free --> Manufacturer freely selectable. Part Choices are only recommendations.
Date: |  |  |  | 27.05.2026 | Specification info: Y --> Required; N or empty --> Not required |  | Note: In case of discrepancies regarding the population information, this BOM is the leading document for assembly relevant attributes. Please inform maxon in case of inconsistencies.
Total Part Quantity: |  |  |  | 141 | single source
(w/o PCB unassembled) |  |  |  |  | not mounted
[8 empty] | Part Choice 1 |  | Part Choice 2 |  | Part Choice 3 |  | Part Choice 4 |  | Part Choice 5 |  | Part Choice 6 |  | Part Choice 7 |  | Part Choice 8 |  | Part Choice 9 |  | Part Choice 10 |  | Part Choice 11 |  | Part Choice 12 |  | Part Choice 13 |  | Part Choice 14 |  | Part Choice 15 |  | Part Choice 16 |  | Part Choice 17 |  | Part Choice 18 |  | Part Choice 19 |  | Part Choice 20 |  | Part Choice 21 |  | Part Choice 22 |  | Part Choice 23 |  | Part Choice 24 |  | Part Choice 25
Pos. | CMP | Rev. | Qty. | Designator | Specification | Source | Part Choices | Manufacturer 1 | Part Number 1 | Manufacturer 2 | Part Number 2 | Manufacturer 3 | Part Number 3 | Manufacturer 4 | Part Number 4 | Manufacturer 5 | Part Number 5 | Manufacturer 6 | Part Number 6 | Manufacturer 7 | Part Number 7 | Manufacturer 8 | Part Number 8 | Manufacturer 9 | Part Number 9 | Manufacturer 10 | Part Number 10 | Manufacturer 11 | Part Number 11 | Manufacturer 12 | Part Number 12 | Manufacturer 13 | Part Number 13 | Manufacturer 14 | Part Number 14 | Manufacturer 15 | Part Number 15 | Manufacturer 16 | Part Number 16 | Manufacturer 17 | Part Number 17 | Manufacturer 18 | Part Number 18 | Manufacturer 19 | Part Number 19 | Manufacturer 20 | Part Number 20 | Manufacturer 21 | Part Number 21 | Manufacturer 22 | Part Number 22 | Manufacturer 23 | Part Number 23 | Manufacturer 24 | Part Number 24 | Manufacturer 25 | Part Number 25
1 | - |  | 1 | PCB unassembled | maxon P/N 834834
| Item ID | Revision | Qty | Designator | Specification | Source | Part_Choices | Manufacturer 1 | Manufacturer Part Number 1 | Manufacturer 2 | Manufacturer Part Number 2 | Manufacturer 3 | Manufacturer Part Number 3 | Manufacturer 4 | Manufacturer Part Number 4 | Manufacturer 5 | Manufacturer Part Number 5 | Manufacturer 6 | Manufacturer Part Number 6 | Manufacturer 7 | Manufacturer Part Number 7 | Manufacturer 8 | Manufacturer Part Number 8 | Manufacturer 9 | Manufacturer Part Number 9 | Manufacturer 10 | Manufacturer Part Number 10 | Manufacturer 11 | Manufacturer Part Number 11 | Manufacturer 12 | Manufacturer Part Number 12 | Manufacturer 13 | Manufacturer Part Number 13 | Manufacturer 14 | Manufacturer Part Number 14 | Manufacturer 15 | Manufacturer Part Number 15 | Manufacturer 16 | Manufacturer Part Number 16 | Manufacturer 17 | Manufacturer Part Number 17 | Manufacturer 18 | Manufacturer Part Number 18 | Manufacturer 19 | Manufacturer Part Number 19 | Manufacturer 20 | Manufacturer Part Number 20 | Manufacturer 21 | Manufacturer Part Number 21 | Manufacturer 22 | Manufacturer Part Number 22 | Manufacturer 23 | Manufacturer Part Number 23 | Manufacturer 24 | Manufacturer Part Number 24 | Manufacturer 25 | Manufacturer Part Number 25
2 | CMP-000709 | 3 | 12 | C200, C201, C203, C207, C208, C209, C210, C211, C414, C420, C502, C504 | Ceramic, 0402, 100nF, 20%, >=16V, X7R, @, Soft Termination: N, -55°C to 125°C | Free
3 | CMP-001306 | 1 | 4 | C202, C206, C415, C421 | Ceramic, 0402, 100nF, 20%, >=50V, X7R, @, Soft Termination: N, -55°C to 125°C | Free
4 | CMP-000937 | 4 | 2 | C204, C205 | C0805C103KBRACAUTO | Multi | YAGEO Corporation C0805C103KBRACAUTO YAGEO Corporation C0805V103MBRACTU YAGEO Corporation C0805V103KBRACTU Walsin Technology Corporation 0805B103K631CT Walsin Technology Corporation 0805B103J631CT | YAGEO Corporation | C0805C103KBRACAUTO | YAGEO Corporation | C0805V103MBRACTU | YAGEO Corporation | C0805V103KBRACTU | Walsin Technology Corporation | 0805B103K631CT | Walsin Technology Corporation | 0805B103J631CT
5 | CMP-000709 | 3 | 0 | C212 | Ceramic, 0402, 100nF, 20%, >=16V, X7R, @, Soft Termination: N, -55°C to 125°C | Free
6 | CMP-001857 | 2 | 1 | C400 | HHXC500ARA470MHA0G | Multi | Nippon Chemi-Con Corporation HHXC500ARA470MHA0G Nippon Chemi-Con Corporation HHXF500ARA470MHA0G KYOCERA AVX Components APA0809470M050R Nichicon Corporation GYC1H470MCQ1GS Panasonic Industrial Devices EEHZA1H470P | Nippon Chemi-Con Corporation | HHXC500ARA470MHA0G | Nippon Chemi-Con Corporation | HHXF500ARA470MHA0G | KYOCERA AVX Components | APA0809470M050R | Nichicon Corporation | GYC1H470MCQ1GS | Panasonic Industrial Devices | EEHZA1H470P
7 | CMP-001205 | 2 | 0 | C401 | HHXD630ARA220MF80G | Multi | Nippon Chemi-Con Corporation HHXD630ARA220MF80G Vishay Intertechnology, Inc. MAL218297802E3 Panasonic Industrial Devices EEHZA1J220XP Nichicon Corporation GYC1J220MCQ1GS Nichicon Corporation GYB1J220MCQ1GS Rubycon Corporation 63PEV22M6.3X8 | Nippon Chemi-Con Corporation | HHXD630ARA220MF80G | Vishay Intertechnology, Inc. | MAL218297802E3 | Panasonic Industrial Devices | EEHZA1J220XP | Nichicon Corporation | GYC1J220MCQ1GS | Nichicon Corporation | GYB1J220MCQ1GS | Rubycon Corporation | 63PEV22M6.3X8
8 | CMP-001930 | 1 | 3 | C402, C403, C404 | Ceramic, 0402, 470pF, 20%, >=100V, C0G/NP0/X7R, @, Soft Termination: N, -55°C to 125°C | Free
9 | CMP-001931 | 1 | 3 | C405, C406, C407 | Ceramic, 0402, 220pF, 20%, >=100V, C0G/NP0/X7R, @, Soft Termination: N, -55°C to 125°C | Free
10 | CMP-001034 | 2 | 0 | C408, C409, C410, C411, C412 | Ceramic, 1206, 4.7µF, 20%, >=50V, X7R/X7S, 2.5µF@24V, Soft Termination: Y, -55°C to 125°C | Free
11 | CMP-001146 | 2 | 0 | C413 | Ceramic, 0603, 1µF, 20%, >=35V, X7R, @, Soft Termination: Y, -55°C to 125°C | Free | TDK Corporation C1608X7R1V105K080AE Taiyo Yuden Co., Ltd. GMJ107CB7105KAHR | TDK Corporation | C1608X7R1V105K080AE | Taiyo Yuden Co., Ltd. | GMJ107CB7105KAHR
12 | CMP-002059 | 1 | 1 | C416 | Ceramic, 0805, 4.7µF, 20%, >=35V, X7R/X7S/X6S, @, Soft Termination: N, -55°C to 105°C | Free
13 | CMP-000705 | 3 | 1 | C417 | Ceramic, 0402, 1nF, 20%, >=50V, X7R, @, Soft Termination: N, -55°C to 125°C | Free
14 | CMP-000706 | 3 | 5 | C418, C419, C500, C501, C509 | Ceramic, 0402, 22pF, 10%, >=50V, C0G/NP0, @, Soft Termination: N, -55°C to 125°C | Free
15 | CMP-000726 | 3 | 5 | C503, C505, C506, C507, C508 | Ceramic, 0402, 220pF, 10%, >=50V, C0G/NP0/X7R, @, Soft Termination: N, -55°C to 125°C | Free
16 | CMP-001106 | 5 | 2 | D200, D503 | D12V0L1B2LP-7B | Multi | Diodes Incorporated D12V0L1B2LP-7B Comchip Technology Co., Ltd. CPDQC12VE-HF Littelfuse, Inc. SPHV12-01ETG-C Nexperia PESD12VV1BL Nexperia PESD12VV1BL,315 | Diodes Incorporated | D12V0L1B2LP-7B | Comchip Technology Co., Ltd. | CPDQC12VE-HF | Littelfuse, Inc. | SPHV12-01ETG-C | Nexperia | PESD12VV1BL | Nexperia | PESD12VV1BL,315
17 | CMP-000606 | 13 | 12 | D201, D204, D205, D401, D402, D504, D505, D508, D509, D512, D513, D516 | 1N4148WL2-TP | Multi | Micro Commercial Components Corp. 1N4148WL2-TP Nexperia BAS16L,315 Nexperia BAS16LSYL Diodes Incorporated BAS16LP-7 Diodes Incorporated BAS16HLP-7 Diodes Incorporated BAS16HLP-7B Diodes Incorporated BAS16LP-7B Comchip Technology Co., Ltd. CDSQR4148-HF Comchip Technology Co., Ltd. CDSQC4148-HF Comchip Technology Co., Ltd. ACDSQC4148-HF | Micro Commercial Components Corp. | 1N4148WL2-TP | Nexperia | BAS16L,315 | Nexperia | BAS16LSYL | Diodes Incorporated | BAS16LP-7 | Diodes Incorporated | BAS16HLP-7 | Diodes Incorporated | BAS16HLP-7B | Diodes Incorporated | BAS16LP-7B | Comchip Technology Co., Ltd. | CDSQR4148-HF | Comchip Technology Co., Ltd. | CDSQC4148-HF | Comchip Technology Co., Ltd. | ACDSQC4148-HF
18 | CMP-000066 | 17 | 0 | D202, D203, D209, D210 | EZAEG2A50AX | Multi | Panasonic Industrial Devices EZAEG2A50AX Panasonic Industrial Devices EZAEG2N50AX Eaton 0402ESDA-MLP1 | Panasonic Industrial Devices | EZAEG2A50AX | Panasonic Industrial Devices | EZAEG2N50AX | Eaton | 0402ESDA-MLP1
19 | CMP-000633 | 9 | 2 | D206, D207 | SS110LW | Multi | Taiwan Semiconductor Co., Ltd. SS110LW Taiwan Semiconductor Co., Ltd. SS110LWH Taiwan Semiconductor Co., Ltd. SS1H10LW Taiwan Semiconductor Co., Ltd. SS1H10LWH ROHM Co., Ltd. RB160MM-90TR onsemi MBR1H100SFT3G onsemi MBR2H100SFT3G | Taiwan Semiconductor Co., Ltd. | SS110LW | Taiwan Semiconductor Co., Ltd. | SS110LWH | Taiwan Semiconductor Co., Ltd. | SS1H10LW | Taiwan Semiconductor Co., Ltd. | SS1H10LWH | ROHM Co., Ltd. | RB160MM-90TR | onsemi | MBR1H100SFT3G | onsemi | MBR2H100SFT3G
20 | CMP-000635 | 10 | 1 | D208 | PESD5V0L4UG | Multi | Nexperia PESD5V0L4UG,115 STMicroelectronics N.V. ESDALC6V1W5 Toshiba Electronic Devices & Storage Corporation DF5A6.8LFU onsemi NSQA6V8AW5T2G | Nexperia | PESD5V0L4UG,115 | STMicroelectronics N.V. | ESDALC6V1W5 | Toshiba Electronic Devices & Storage Corporation | DF5A6.8LFU | onsemi | NSQA6V8AW5T2G
21 | CMP-001762 | 3 | 1 | D400 | SMF28A | Multi | Littelfuse, Inc. SMF28A-T13 Vishay Intertechnology, Inc. SMF28A-E3-08 Comchip Technology Co., Ltd. TV02W280-HF ROHM Co., Ltd. SMF28VTR | Littelfuse, Inc. | SMF28A-T13 | Vishay Intertechnology, Inc. | SMF28A-E3-08 | Comchip Technology Co., Ltd. | TV02W280-HF | ROHM Co., Ltd. | SMF28VTR
22 | CMP-001885 | 5 | 2 | D403, D404 | PESD5V0L1UL | Multi | Toshiba Electronic Devices & Storage Corporation DF2S6.8FS,L3M onsemi ESD9X5.0ST5G Nexperia PESD5V0L1UL,315 Littelfuse, Inc. SP3030-01ETG | Toshiba Electronic Devices & Storage Corporation | DF2S6.8FS,L3M | onsemi | ESD9X5.0ST5G | Nexperia | PESD5V0L1UL,315 | Littelfuse, Inc. | SP3030-01ETG
23 | CMP-001117 | 7 | 9 | D405, D406, D506, D507, D510, D511, D514, D515, D517 | PTVS3V3D1BALYL | Multi | Nexperia PTVS3V3D1BALYL Nexperia PESD3V3V1BLYL Toshiba Electronic Devices & Storage Corporation DF2B5M4CT,L3F Texas Instruments Incorporated TPD1E1B04DPYR | Nexperia | PTVS3V3D1BALYL | Nexperia | PESD3V3V1BLYL | Toshiba Electronic Devices & Storage Corporation | DF2B5M4CT,L3F | Texas Instruments Incorporated | TPD1E1B04DPYR
24 | CMP-001106 | 5 | 0 | D500, D501, D502 | D12V0L1B2LP-7B | Multi | Diodes Incorporated D12V0L1B2LP-7B Comchip Technology Co., Ltd. CPDQC12VE-HF Littelfuse, Inc. SPHV12-01ETG-C Nexperia PESD12VV1BL Nexperia PESD12VV1BL,315 | Diodes Incorporated | D12V0L1B2LP-7B | Comchip Technology Co., Ltd. | CPDQC12VE-HF | Littelfuse, Inc. | SPHV12-01ETG-C | Nexperia | PESD12VV1BL | Nexperia | PESD12VV1BL,315
25 | CMP-000723 | 7 | 1 | DS200 | 598-8010-107F | Multi | Dialight plc 599-0010-007F Dialight plc 598-8010-107F Vishay Intertechnology, Inc. TLMS1100-GS15 ROHM Co., Ltd. SML-D15UWT86C ROHM Co., Ltd. SML-D15VWT86C ROHM Co., Ltd. SML-D14VWT86C Ams-Osram AG LS L29K-G1J2-1-Z Broadcom Inc. ASMT-RR45-AQ902 | Dialight plc | 599-0010-007F | Dialight plc | 598-8010-107F | Vishay Intertechnology, Inc. | TLMS1100-GS15 | ROHM Co., Ltd. | SML-D15UWT86C | ROHM Co., Ltd. | SML-D15VWT86C | ROHM Co., Ltd. | SML-D14VWT86C | Ams-Osram AG | LS L29K-G1J2-1-Z | Broadcom Inc. | ASMT-RR45-AQ902
26 | CMP-000722 | 6 | 1 | DS201 | 598-8070-107F | Multi | Dialight plc 598-8070-107F Vishay Intertechnology, Inc. TLMG1100-GS15 Broadcom Inc. ASMT-RF45-AN002 ROHM Co., Ltd. SML-D15MWT86C ROHM Co., Ltd. SML-D14MWT86C Ams-Osram AG LG L29K-G2J1-24-Z | Dialight plc | 598-8070-107F | Vishay Intertechnology, Inc. | TLMG1100-GS15 | Broadcom Inc. | ASMT-RF45-AN002 | ROHM Co., Ltd. | SML-D15MWT86C | ROHM Co., Ltd. | SML-D14MWT86C | Ams-Osram AG | LG L29K-G2J1-24-Z
27 | CMP-001761 | 3 | 1 | F400 | 0157004. | Single | Littelfuse, Inc. 0157004.DR | Littelfuse, Inc. | 0157004.DR
28 | CMP-001760 | 3 | 3 | L400, L401, L402 | SRN8040TA-330M | Multi | Eaton SDCHA1V8040-330-R Bourns, Inc. SRN8040TA-330M | Eaton | SDCHA1V8040-330-R | Bourns, Inc. | SRN8040TA-330M
29 | CMP-001759 | 4 | 4 | MP200, MP201, MP202, MP203 | 973100365 | Multi | Wurth Elektronik eiSos GmbH & Co. KG 973100365 Sibalco DISTCLIP3060-10C | Wurth Elektronik eiSos GmbH & Co. KG | 973100365 | Sibalco | DISTCLIP3060-10C
30 | CMP-001787 | 2 | 2 | MP400, MP401 | 9774015243 | Single | Wurth Elektronik eiSos GmbH & Co. KG 9774015243R Wurth Elektronik eiSos GmbH & Co. KG 9774015243 | Wurth Elektronik eiSos GmbH & Co. KG | 9774015243R | Wurth Elektronik eiSos GmbH & Co. KG | 9774015243
31 | CMP-001785 | 2 | 2 | MP402, MP403 | 9774015943 | Single | Wurth Elektronik eiSos GmbH & Co. KG 9774015943R Wurth Elektronik eiSos GmbH & Co. KG 9774015943 | Wurth Elektronik eiSos GmbH & Co. KG | 9774015943R | Wurth Elektronik eiSos GmbH & Co. KG | 9774015943
32 | CMP-001108 | 5 | 1 | Q200 | VNS1NV04DP-E | Single | STMicroelectronics N.V. VNS1NV04DPTR-E | STMicroelectronics N.V. | VNS1NV04DPTR-E
33 | CMP-001890 | 1 | 1 | Q400 | CSD17483F4 | Multi | Texas Instruments Incorporated CSD17483F4 Diodes Incorporated DMN3732UFB4-7B Nexperia PMZB390UNEYL Nexperia PMZ390UNEYL | Texas Instruments Incorporated | CSD17483F4 | Diodes Incorporated | DMN3732UFB4-7B | Nexperia | PMZB390UNEYL | Nexperia | PMZ390UNEYL
34 | CMP-000161 | 11 | 1 | R200 | Thick-Film, 0402, 47, 1%, 62.5mW@70°C, 50V, 100ppm, -55°C to 155°C | Free
35 | CMP-000197 | 11 | 2 | R202, R203 | Thick-Film, 0402, 2.2k, 1%, 62.5mW@70°C, 50V, 100ppm, -55°C to 155°C | Free
36 | CMP-000173 | 11 | 3 | R204, R205, R418 | Thick-Film, 0402, 220, 1%, 62.5mW@70°C, 50V, 100ppm, -55°C to 155°C | Free
37 | CMP-000935 | 4 | 1 | R206 | Thick-Film, 1206, 2M, 5%, 250mW@70°C, 500V, 200ppm, -55°C to 155°C | Free
38 | CMP-000206 | 11 | 2 | R207, R208 | Thick-Film, 0402, 5.1k, 1%, 62.5mW@70°C, 50V, 100ppm, -55°C to 155°C | Free
39 | CMP-000325 | 10 | 1 | R209 | Thick-Film, 0805, 120, 1%, 125mW@70°C, 150V, 100ppm, -55°C to 155°C | Free
40 | CMP-000466 | 10 | 0 | R210, R421, R500, R501, R507, R508, R509 | Thick-Film, 0402, 0, -55°C to 155°C | Free
41 | CMP-000185 | 11 | 2 | R211, R212 | Thick-Film, 0402, 680, 1%, 62.5mW@70°C, 50V, 100ppm, -55°C to 155°C | Free
42 | CMP-000492 | 11 | 4 | R213, R214, R215, R428 | Thick-Film, 0402, 10k, 1%, 62.5mW@70°C, 50V, 100ppm, -55°C to 155°C | Free
43 | CMP-000258 | 11 | 3 | R406, R407, R408 | Thick-Film, 0603, 390, 1%, 100mW@70°C, 75V, 100ppm, -55°C to 155°C | Free
44 | CMP-000221 | 11 | 1 | R422 | Thick-Film, 0402, 470k, 1%, 62.5mW@70°C, 50V, 100ppm, -55°C to 155°C | Free
45 | CMP-001891 | 1 | 1 | R423 | Thin-Film, 0402, 100k, 0.1%, 62.5mW@70°C, 50V, 100ppm, -55°C to 155°C | Free
46 | CMP-001674 | 2 | 1 | R424 | Thin-Film, 0402, 27k, 0.1%, 62.5mW@70°C, 50V, 100ppm, -55°C to 155°C | Free
47 | CMP-000497 | 12 | 1 | R425 | Thick-Film, 0402, 16k, 1%, 62.5mW@70°C, 50V, 100ppm, -55°C to 155°C | Free
48 | CMP-000225 | 11 | 1 | R427 | Thick-Film, 0402, 1M, 1%, 62.5mW@70°C, 50V, 100ppm, -55°C to 155°C | Free
49 | CMP-002057 | 1 | 1 | R429 | Thick-Film, 0402, 0.47, 5%, 62.5mW@70°C, 50V, 1000ppm, -55°C to 155°C | Free
50 | CMP-000169 | 11 | 6 | R502, R503, R504, R505, R506, R510 | Thick-Film, 0402, 150, 1%, 62.5mW@70°C, 50V, 100ppm, -55°C to 155°C | Free
51 | CMP-002278 | 6 | 1 | RN400 | Thick-Film Concave/Convex, 4x0402, 47k, 5%, 62.5mW@70°C, 50V, 200ppm, -55°C to 125°C | Free | YAGEO Corporation TC124-JR-0747KL YAGEO Corporation TC124-JR-1347KL YAGEO Corporation TC124-JK-0747KL YAGEO Corporation TC124-JK-1347KL YAGEO Corporation TC124-FR-0747KL YAGEO Corporation TC124-FR-1347KL YAGEO Corporation TC124-FK-0747KL YAGEO Corporation TC124-FK-1347KL YAGEO Corporation AF124-JR-0747KL YAGEO Corporation AF124-FR-0747KL Panasonic Industrial Devices EXB28V473JX Panasonic Industrial Devices EXBU28473JX Multicomp Pro MP005605 Walsin Technology Corporation WA04X473JTLJ Walsin Technology Corporation WA04X4702FTLJ | YAGEO Corporation | TC124-JR-0747KL | YAGEO Corporation | TC124-JR-1347KL | YAGEO Corporation | TC124-JK-0747KL | YAGEO Corporation | TC124-JK-1347KL | YAGEO Corporation | TC124-FR-0747KL | YAGEO Corporation | TC124-FR-1347KL | YAGEO Corporation | TC124-FK-0747KL | YAGEO Corporation | TC124-FK-1347KL | YAGEO Corporation | AF124-JR-0747KL | YAGEO Corporation | AF124-FR-0747KL | Panasonic Industrial Devices | EXB28V473JX | Panasonic Industrial Devices | EXBU28473JX | Multicomp Pro | MP005605 | Walsin Technology Corporation | WA04X473JTLJ | Walsin Technology Corporation | WA04X4702FTLJ
52 | CMP-000792 | 5 | 2 | RN500, RN501 | Thick-Film Concave/Convex, 4x0402, 10k, 5%, 62.5mW@70°C, 25V, 200ppm, -55°C to 125°C | Free
53 | CMP-000784 | 5 | 3 | RN502, RN503, RN504 | Thick-Film Concave/Convex, 4x0402, 4.7k, 5%, 62.5mW@70°C, 25V, 200ppm, -55°C to 125°C | Free
54 | CMP-001031 | 3 | 1 | SW1 | DHN-08F-T-V | Multi | Diptronics Manufacturing Inc. DHN-08F-T-V Multicomp Pro MCDHN-08F-T-V Grayhill Inc. 97C08ST Grayhill Inc. 97C08SRT | Diptronics Manufacturing Inc. | DHN-08F-T-V | Multicomp Pro | MCDHN-08F-T-V | Grayhill Inc. | 97C08ST | Grayhill Inc. | 97C08SRT
55 | CMP-001041 | 6 | 1 | U200 | SN74LVC1G17DCK | Multi | Texas Instruments Incorporated SN74LVC1G17DCKR Texas Instruments Incorporated SN74LVC1G17DCKT Nexperia 74LVC1G17GW,125 Diodes Incorporated 74LVC1G17SE-7 | Texas Instruments Incorporated | SN74LVC1G17DCKR | Texas Instruments Incorporated | SN74LVC1G17DCKT | Nexperia | 74LVC1G17GW,125 | Diodes Incorporated | 74LVC1G17SE-7
56 | CMP-002037 | 1 | 2 | U201, U202 | SN74AHCT1G00DCKR | Multi | Diodes Incorporated 74AHCT1G00SE-7 Texas Instruments Incorporated SN74AHCT1G00DCKR Nexperia 74AHCT1G00GW,125 | Diodes Incorporated | 74AHCT1G00SE-7 | Texas Instruments Incorporated | SN74AHCT1G00DCKR | Nexperia | 74AHCT1G00GW,125
57 | CMP-000646 | 4 | 1 | U203 | MAX202IPW | Multi | Texas Instruments Incorporated MAX202IPW Texas Instruments Incorporated MAX202IPWR STMicroelectronics N.V. ST202EBTR | Texas Instruments Incorporated | MAX202IPW | Texas Instruments Incorporated | MAX202IPWR | STMicroelectronics N.V. | ST202EBTR
58 | CMP-001843 | 5 | 1 | U400 | TPS259470ARPWR | Single | Texas Instruments Incorporated TPS259470ARPWR | Texas Instruments Incorporated | TPS259470ARPWR
59 | CMP-001140 | 3 | 1 | U401 | SN74LVC2G17DCKR | Multi | Nexperia 74LVC2G17GW,125 Texas Instruments Incorporated SN74LVC2G17DCKR | Nexperia | 74LVC2G17GW,125 | Texas Instruments Incorporated | SN74LVC2G17DCKR
60 | CMP-000672 | 8 | 1 | U500 | TJA1051TK/3/1J | Multi | NXP Semiconductors TJA1051TK/3/1J Texas Instruments Incorporated TCAN1051GVDRBRQ1 Texas Instruments Incorporated TCAN1057AVDRBRQ1 Microchip Technology Incorporated MCP2542FDT-E/MF | NXP Semiconductors | TJA1051TK/3/1J | Texas Instruments Incorporated | TCAN1051GVDRBRQ1 | Texas Instruments Incorporated | TCAN1057AVDRBRQ1 | Microchip Technology Incorporated | MCP2542FDT-E/MF
61 | CMP-001174 | 5 | 1 | U501 | AM26LV32EIPWR | Multi | Texas Instruments Incorporated AM26LV32EIPWR Renesas Electronics Corporation ISL32273EIVZ Renesas Electronics Corporation ISL32273EIVZ-T Renesas Electronics Corporation ISL32273EFVZ Renesas Electronics Corporation ISL32273EFVZ-T | Texas Instruments Incorporated | AM26LV32EIPWR | Renesas Electronics Corporation | ISL32273EIVZ | Renesas Electronics Corporation | ISL32273EIVZ-T | Renesas Electronics Corporation | ISL32273EFVZ | Renesas Electronics Corporation | ISL32273EFVZ-T
62 | CMP-001018 | 6 | 1 | X1 | 39281023 | Single | Molex LLC 39281023 | Molex LLC | 39281023
63 | CMP-001016 | 8 | 1 | X3 | 39281043 | Single | Molex LLC 39281043 | Molex LLC | 39281043
64 | CMP-001098 | 6 | 1 | X4 | 430450612 | Single | Molex LLC 430450612 | Molex LLC | 430450612
65 | CMP-001165 | 3 | 1 | X5 | 52601-S10-8LF | Single | Amphenol CS 52601-S10-8LF Amphenol CS 52601-S10-8TLF Amphenol CS 52601-G10-8LF Amphenol CS 52601-G10-8TLF | Amphenol CS | 52601-S10-8LF | Amphenol CS | 52601-S10-8TLF | Amphenol CS | 52601-G10-8LF | Amphenol CS | 52601-G10-8TLF
66 | CMP-001014 | 7 | 1 | X7 | 5025840860 | Multi | Molex LLC 5025840860 Molex LLC 5025840870 Amphenol CS 10135177-08111LF | Molex LLC | 5025840860 | Molex LLC | 5025840870 | Amphenol CS | 10135177-08111LF
67 | CMP-001015 | 7 | 1 | X8 | 5025840760 | Multi | Molex LLC 5025840760 Molex LLC 5025840770 Amphenol CS 10135177-07111LF | Molex LLC | 5025840760 | Molex LLC | 5025840770 | Amphenol CS | 10135177-07111LF
68 | CMP-001023 | 6 | 1 | X10 | RS232 | Multi | Molex LLC 5025840560 Molex LLC 5025840570 Amphenol CS 10135177-05111LF | Molex LLC | 5025840560 | Molex LLC | 5025840570 | Amphenol CS | 10135177-05111LF
69 | CMP-001170 | 6 | 2 | X11, X12 | 5025840460 | Multi | Molex LLC 5025840460 Molex LLC 5025840470 Amphenol CS 10135177-04111LF | Molex LLC | 5025840460 | Molex LLC | 5025840470 | Amphenol CS | 10135177-04111LF
70 | CMP-001110 | 10 | 1 | X13 | USB4115-03-C | Multi | Global Connector Technology USB4115-03-C ASSMANN WSW components GmbH AUSB1-DFN-HSR4 Wurth Elektronik eiSos GmbH & Co. KG 632722110112 | Global Connector Technology | USB4115-03-C | ASSMANN WSW components GmbH | AUSB1-DFN-HSR4 | Wurth Elektronik eiSos GmbH & Co. KG | 632722110112
71 | CMP-001107 | 4 | 1 | X16 | 430450212 | Single | Molex LLC 430450212 | Molex LLC | 430450212
72 | CMP-001083 | 11 | 0 | X200 | AXT410124 | Single | Panasonic Industrial Devices AXT410124 Panasonic Industrial Devices AXT4E1026 | Panasonic Industrial Devices | AXT410124 | Panasonic Industrial Devices | AXT4E1026
73 | CMP-001692 | 7 | 2 | X400a, X400b | AXF5G6012 | Single | Panasonic Industrial Devices AXF5G6012 | Panasonic Industrial Devices | AXF5G6012

## Project Information
Project Filename | 834834.PrjPcb
Variant Name | PCBA-834834-834835-04.01
Variant Number | 834835
PCBA Revision | 04.01
Data-Source Filename | ESCON2 EB Nano.BomDoc
Data-Source Full Path | C:\TempReleases\Snapshot\1\ESCON2 EB Nano.BomDoc
Title | BOM for Variant [834835] of BOM Document [ESCON2 EB Nano.BomDoc]
Total Quantity | 141
Report Time | 06:33
Report Date | 27.05.2026
Report Date & Time | 27.05.2026 06:33
Output Name | BOM
Output Type | BomReport
Output Generator Name | BOM
Output Generator Description | Bill of Materials
Variant Description | ESCON2 EB Nano
Department | CCMC
IFS_DOCUMENT_NUMBER | ???
IFS_DOCUMENT_REVISION | ??